## Hardware
Model | Description | Function/Benefit | R+D | Tooling | Other Cost | TTL cost | TGT MAP | TGT ave price | TGT mfg | TGT GM | units 12m | ROI
IEX-16L | 16ch line level input expander | 16ch line signals available as network input signals
IEX-8 | Input expander with 8 mic line inputs | expands # of network inputs, analogue gains with 2 LEDS. Units has direct outs, for use on stage
MY-MX | Yamaha MY card | allows 16 channels originating directly from within a large range of Yamaha digital consoles - uses same software functionality as IEX-8 for naming the inputs
IER-16 | Input Expander with 16 mic/line inputs full remote control, internal psu, split outputs | with remote control key component for digital snake system
AO-16 | 16ch network analogue output box | allows 16ch from myMix network (input signals and also mix signals) to be used for other applications (e.g. Input for FOH console), together with IEX part of digital snake system
AO-4 | 4ch analogue output | as AO16, but for distributed systems
MIDI-E | Midi expander to get Midi data on the network | allows remote control of individual functions and parameters in myMix units through the network by using readily available 3rd party MIDI devices
DEX16 | a 16channel input, or output expanders for a standard digital formats (ADAT, T-DIF) | 2x8 ADAT and 2x 8 T-DIF, configuration and labeling via myMix
MAD | Input box for Madi | 16ch, or 2x16 channels Madi input into myMix system
Note: | hardware needs the necessary software implementation into the system, part of the project.
Note on H14: CG: different in street prices (>0 = more expensive in EU)
Note on H15: CG: Sales Tax
Note on H16: CG: Retail incl. 19% VAT

## Software
ITEM |  | Description | Function/Benefit | R+D | GUI | Other Cost | TTL cost | TGT MAP | TGT P/U | TGT mfg | TGT GM | units 12m
1 | Play Along | plays back top 14 tracks from session and allows the two locals inputs to be mixed with it | user can play along with recordings for rehearsing stand alone |  |  |  |  | 0
2 | Playback/Play along over Network | playback or play along , stereo sum is send to network (instead of the two local inputs) | myMix becomes a multitrack playback device for a huge number of live applications |  |  |  |  | 0
3 | Load and Save profiles to SD card | read and write profile data from SD card | let the user have his profiles on myMix units that aren't his (e.g. school), or as back up |  |  |  |  | 0
4 | PC Remote Control Software | PC software to control and monitor centrally a myMix network, incl. Input and output boxes | intergration with larger systems, key part for digital snake |  |  |  |  | 299
5 | myMix Wave | program to create session from other wav files | myMix can be used to playback material produced elsewhere |  |  |  |  | 0
6 | Loop playback, locator points | Loop a playback so you don't have to go into sessions to keep re-playing the tracks. Locator Points | using play along comfortable.
7 | Fade to black | Screen has an option (like activity timeout) where the screen fades to black. Ideally, all lights, including blue LEDs and network activity, could go dark. | For productions where stages need to go completely dark
8 | Send Mixed Output to Network | mixed output is send to network instead the two local inputs. That mix can only be obtained by an output box, not by other myMixes | allows to send the mix of a myMix device to anywhere in the network (e.g. Mix of singer to FOH where his wireles TX for In-Ear is located).
9 | Create a submix | a submix is using signals exclusively (not available for others) and is sending them to the network as normal signal for others use in their mix
10 | no input | mymix unit does not appear on network | part of IEX16 implementation
11 | dual mono output | under Settings, output: makes two mono output signals, instead stereo LR | to allow true mono for e.g. 1 wedge, orapplications with many users (churches, orchestras) where users with simlar mixes want to have e.g. different master levels w/o having to use 2 units.
12 | "VCA Groups" | Control Groups that allow to link individual channels, use color coding. When creaeted control groups appear as seperate items on the screen, always on the top of display | control a groups signals with one movement (e.g. 4 backing vocals, 3 guitar mics, ...)
13
Otherideas | other ideas
| bult in tuner for Input 1 and 2 | separate function to tune bass and guitars
| built in metroneme (as a signal in the mix) | simple click track, select the beats per bar (1,2,3,4,5,6,7,8,9,10,11) and speed | for anybody rehearsing
| Note: | stand alone software project outside the software needed for new hardware