## Hardware
Model | Description | Function/Benefit | R+D | Tooling | Other Cost | TTL cost | TGT MAP | TGT P/U | TGT mfg | TGT GM | units 12m
IEX-8 | Input expander with 8 mic line inputs | expands # of network inputs, user can select 16 /32(40) he wants to use, analogue gains with 2 LEDS. Units has XLR direct outs. Shall be compact |  |  |  |  | 499 | 289.42 | 100 |  | 2500
MY-MX | Yamaha MY card | allows 16 channels originating directly from within a large range of Yamaha digital consoles - uses same software functionality as IEX-8 for naming the inputs |  |  |  |  | 699
IEX-16 | Input Expander with 16 mic/line inputs full remote control, internal psu, POE switch | expands # of network inputs especially for larger systems, with remote control key component for digital snake system |  |  |  |  | 1699 | 985.42 | 250 |  | 750
OT-16 | 16ch network analogue output box | allows 16ch from myMix network to be used for other applications (e.g. Input for FOH console), together with IEX part of digital snake system |  |  |  |  | 599 | 347.42 | 125 |  | 1500
MIDI-E | Midi expander to get Midi data on the network | allows remote control of individual functions and parameters in myMix units through the network by using readily available 3rd party MIDI devices |  |  |  |  | 299 | 173.42 | 60 |  | 1000
Note: | hardware needs the necessary software implementation into the system, part of the project.

## Software
| Description | Function/Benefit | R+D | GUI | Other Cost | TTL cost | TGT MAP | TGT P/U | TGT mfg | TGT GM | units 12m
Play Along | plays back top 14 tracks from session and allows the two locals inputs to be mixed with it | user can play along with recordings for rehearsing stand alone |  |  |  |  | 0
Playback Mix over Network | playback of 16 tracks , stereo sum is send to network (instead of the two local inputs) | myMix becomes a multitrack playback device for a huge number of live applications |  |  |  |  | 0
Load and Save profiles to SD card | read and write profile data from SD card | let the user have his profiles on myMix units that aren't his (e.g. school), or as back up |  |  |  |  | 0
PC Remote Control Software | PC software to control and monitor centrally a myMix network, incl. Input and output boxes | intergration with larger systems, key part for digital snake |  |  |  |  | 299
myMix Wave | program to create session from other wav files | myMix can be used to playback material produced elsewhere |  |  |  |  | 0
Loop recording playback | Loop a playback so you don't have to go into sessions to keep re-playing the tracks. | No need to continually go back to the session screen to play a session
Fade to black | Screen has an option (like activity timeout) where the screen fades to black. Ideally, all lights, including blue LEDs and network activity, could go dark. | For productions where stages need to go completely dark
Note: | stand alone software project outside the software needed for new hardware