## PC software
myMix Control - Remote control software for the myMix System
would be beneficial to have a PC and a MAC version
General | myMix needs to detect if Remote computer is present - show icon.
The software needs to be able to either upload the total state of a system - and store as project file, or to download a existing session to the system That includes all parameter settings, namings (channels and devices) and potential locks that arew set in certain units. If a project is dumped down to the system it'll create a new profile on all netzwork members and stores the data there.
|  | control functions | parameters
Master Function for all devices on the network |  | detect device and show on screen | device name
|  | Create Profile | Create and name Profile on PC
|  | Store and recall Profile | set all devices to the settings as stored in a profile
|  | Get Profile | get data from all units on network and store on PC
|  | Peak Level Detect | Input signal clipping for any device
Metering | for one multicast group | select any signal in the network (pair) and show metering (resolution 20segment min)
Locking |  | set locking on indivdual units, total lock or by indivudual parameter
all levels can be set with min-max.
| individual units, remote rael time editing | (data updated when menu opened)
| myMix | Preferences | Name | Groups/Links | Locking
Brightness, Fade to black, Activity Timeout
|  | Admin | Select Input Devices |  | lock
|  | Inputs | Input Mode, Channel Naming |  | lock
|  | Effects | Effect Mode | yes | lock
|  |  | Dly parameters | no
|  | Master EQ | all paramters, bypass | bypass | lock
|  | Outputs (new) | output mode |  | lock
|  | Sessions | t.b.d. (e.g. Playback )
|  | Profiles | Recall, Create, Rename Profiles | yes | lock
|  | Master Mute |  | yes
|  | Record |  | yes
|  | Mixing Page | view and edit all parameters and functions in real time | yes | lock by parameter, min-max for levels
|  | Groups and Links | like VCA groups to control certain channels together from the computer screen
| IEX-16L 16ch line levelInput Expander | admin | name device, save recall local profile
|  | Inputs | input mode, gain and naming
| AO16- 16ch line level Outputbox | admin | name device, save, load local profile
|  | outputs | output assignment
Note on E22: CG: same paramets can be linked throughout multiple devices
Note on F22: CG: lock from PC to block local overwrite

## AO-16
AO-16 | 16 channel analogue line level output for myMix
Topic | description | comments
General | line level output device for 16-channels of analoge audio for myMix sytem. Output signals can be any input signal from a myMix or an IEX16L, (or Madi interface…) as well as mixes from a myMix unit.
Hardware: | like IEX-16L (uses as many common parts as possible)
Audio Specs: | same as IEX16L, myMix
Configuration | appears as network device on Remote Device list in myMix
| needs possibility to be locked form one myMix (keeps MAC), unlock automatically from myMix with correct MAC, or entering the last 6 digits of correct MAC, ALT: only allow setting from config port (as option, default is config and network) | also needed for IEX16L
enter AO-16 menu: | device naming like IEX-16L, stored in device
| Profile: has 20 locally profiles, recall from profile page stored is the output channel assigment | also needed for IEX16L
Outputs | List showing the selected signals for each output 1-16 (device name, channel name)
assigning output channels | has two list to select channels from (to keep overview): list with all available mixes (using device name) list with all available input signals (device name/channel name)
assigning: select output (pair) by scrolling, e.g. 1-2, enter: opens list with mixes (devices) to select from, scroll, enter, toggle softkey between lists (inputs/mixes)
General-myMix | possibility to send the mix of a myMix unit to the network (to be used as a submix on otherb mymix devices)
Menu Network Send : Mode, select between local inputs, mix signal, local inputs and mix signal
TBD | allowing a mix signal of a device to show up as possible input signal for myMix on the remote channel select page | maybe also on a second list (overview)