## Remote software-2010
myMix Control - Remote control software for the myMix System
would be beneficial to have a PC and a MAC version
General | myMix needs to detect if Remote computer is present - show icon.
The software needs to be able to either upload the total state of a system - and store as project file, or to download a existing session to the system That includes all parameter settings, namings (channels and devices) and potential locks that arew set in certain units. If a project is dumped down to the system it'll create a new profile on all netzwork members and stores the data there.
|  | control functions | parameters
Master Function for all devices on the network |  | detect device and show on screen | device name
|  | Create Profile | Create and name Profile on PC
|  | Store and recall Profile | set all devices to the settings as stored in a profile
|  | Get Profile | get data from all units on network and store on PC
|  | Peak Level Detect | Input signal clipping for any device
Metering | for one multicast group | select any signal in the network (pair) and show metering (resolution 20segment min)
Locking |  | set locking on indivdual units, total lock or by indivudual parameter
all levels can be set with min-max.
| individual units, remote rael time editing | (data updated when menu opened)
| myMix | Preferences | Name | Groups/Links | Locking
Brightness, Fade to black, Activity Timeout
|  | Admin | Select Input Devices |  | lock
|  | Inputs | Input Mode, Channel Naming |  | lock
|  | Effects | Effect Mode | yes | lock
|  |  | Dly parameters | no
|  | Master EQ | all paramters, bypass | bypass | lock
|  | Outputs (new) | output mode |  | lock
|  | Sessions | t.b.d. (e.g. Playback )
|  | Profiles | Recall, Create, Rename Profiles | yes | lock
|  | Master Mute |  | yes
|  | Record |  | yes
|  | Mixing Page | view and edit all parameters and functions in real time | yes | lock by parameter, min-max for levels
|  | Groups and Links | like VCA groups to control certain channels together from the computer screen
| IEX-16L 16ch line levelInput Expander | admin | name device, save recall local profile
|  | Inputs | input mode, gain and naming
| AO16- 16ch line level Outputbox | admin | name device, save, load local profile
|  | outputs | output assignment
Note on E22: CG: same paramets can be linked throughout multiple devices
Note on F22: CG: lock from PC to block local overwrite

## Remote Software software-part1
myMix Control - Remote control software for the myMix System- Part1
web broweser based
General | Conmputer connected to network
| Show devices | showing a list of devices currently on the network (with Mac address) | differntiates between myMix and IEX
| Select Single DeviceDevice | selecting a individual device
|  | Download current profile from device | loading the current profile to computer, to save as file
|  | Download all profiles from device | loading all profiles to computer each as one file (folder)
|  | Upload Profile to Device | Uploading a profile to the device (current profile)
|  | Upload all profiles to device | Uploading all profiles to a device (overwriting existing profiles)
| Select Multiple Devices (same type) | Save all Data from devices | Creates folder with subfolder per device with all profiles
|  | Upload Profile to selected devices | (ingnores MAC address)
Upload all profiles to selected device
| System Back Up | Downloads all settings from all units in the system
| System Upload | Uploads all data to the system | (writes data only to same MAC address as it was created for)
| Create Profile myMix | Off line Editor for myMix | Off line created profiles can be uploaded to a single or multiple devices
| Create Profile IEX | Off line Editor for IEX16 | Off line created profiles can be uploaded to a single or multiple devices
| (would leave that out for part 1 unless simple) | Edit Profile Real Time | Allows real time editing of a profile of a selected unit
Locking | Individual Locking | Can lock menues/keys on a individual unit | Can lock: Master Volume, Solo, Mute, Settings, Profiles, Effects, EQ, admin, Preferences, Remote Devices, Remote Channel Select, Sessions, MUTE, REC, ALL (incl. Encoder)
| Group locking | Can lock menues/keys on a a group of units (select multiple)
Locking is stored under Prefernces in the unit. To unlock w/o computer use key combination when booting up (soft keys, can be selected from computer)
Note on E37: CG: same paramets can be linked throughout multiple devices
Note on F37: CG: lock from PC to block local overwrite

## AO-16
AO-16 | 16 channel analogue line level output for myMix
Topic | description | comments
General | line level output device for 16-channels of analoge audio for myMix sytem. Output signals can be any input signal from a myMix or an IEX16L, (or Madi interface…) as well as mixes from a myMix unit.
Hardware: | like IEX-16L (uses as many common parts as possible)
Audio Specs: | same as IEX16L, myMix
Configuration | appears as network device on Remote Device list in myMix
| needs possibility to be locked ( only allow lock/unlock from config port) | as IEX16L
enter AO-16 menu: | device naming like IEX-16L, stored in device
needs to be configurable also with remote sw
Outputs | List showing the selected signals for each output 1-16 (device name, channel name)
assigning output channels | has two list to select channels from (to keep overview): list with all available mixes (using device name) list with all available input signals (device name/channel name)
assigning: select output (pair) by scrolling, e.g. 1-2, enter: opens list with mixes (devices) to select from, scroll, enter, toggle softkey between lists (inputs/mixes)
General-myMix | possibility to send the mix of a myMix unit to the network (to be used as a submix on otherb mymix devices)
Menu Network Send : Mode, select between local inputs, mix signal, local inputs and mix signal
TBD | allowing a mix signal of a device to show up as possible input signal for myMix on the remote channel select page | maybe also on a second list (overview)

## myMix Wireless
Wireless App to remote control a myMix device from a third party device
Adroid?
Detect Unit on network, sign in
myMix under remote control are locked for local access (screeen says- remore controled via ......)

## MyMix Combo
myMix Combo
19" device with 8 analog inputs and 8 (4 Stereo) outputs
setting via wireless apps (or remote sw- live editing)
mic/line level inputs, gain pot (9 detends), phantom power
line level output (TRS and DB25 for snake)
optional split output (DB25)
internal psu

## myMix Firmware
additional features for myMix
| 16 Channel detection | Show message when >16 ch on network, deselcet the channels that are not displayed on the screen anyway
| Sorting | Separate Screen to allow the sorting in which order the input channels are displayed on the screen (saved with the profile)
| screen saver | set under pref. Appears after x sec of last touch, has a) black screen (also dims all LEDS), b) dark screen with clock, keeps LEDS
| output limiter | simple limiter for mains output (protection for IEM), set under Inputs outputs, Icon to show when active (LIMIT), save with profile
| special function keys | allow 2 adjacent soft keys to be programmed for special function (FX Mute, Play current session, Stop current session, local Input Mute (also to network) , recall Profile X,
myMix as playback device

## Install Version
myMix Install
repackage of existing device in metal housing - mainly for installation
creating a new housing- metal
use existing pcb board (consider different connector panel)
try to use existing light pipes- might need 1 flat softkey